## Test Checklist
No. | Test Area | Checklist Item | Status | Evidence / Notes | Date | Owner
1 | A. Safety and preparation | Traction battery disconnected | NOT TESTED
2 | A. Safety and preparation | BLD750 motor supply disconnected | NOT TESTED
3 | A. Safety and preparation | R86mini motor supply disconnected | NOT TESTED
4 | A. Safety and preparation | TB6600 motor supply disconnected | NOT TESTED
5 | A. Safety and preparation | Motors cannot move unexpectedly | NOT TESTED
6 | A. Safety and preparation | Multimeter set correctly before probing | NOT TESTED
7 | A. Safety and preparation | Common ground verified where required | NOT TESTED
8 | A. Safety and preparation | RA-02 antenna attached before radio transmission | NOT TESTED
9 | A. Safety and preparation | Serial ports identified with: | NOT TESTED
10 | B. ESP32-S3 MicroPython | ESP32-S3 appears as a serial device | NOT TESTED
11 | B. ESP32-S3 MicroPython | MicroPython REPL opens | NOT TESTED
12 | B. ESP32-S3 MicroPython | os.uname() reports ESP32-S3 | NOT TESTED
13 | B. ESP32-S3 MicroPython | File copy with mpremote succeeds | NOT TESTED
14 | B. ESP32-S3 MicroPython | Soft reset returns to MicroPython | NOT TESTED
15 | B. ESP32-S3 MicroPython | No boot loop or unexpected exception | NOT TESTED
16 | C. GP8630N I2C connectivity — Test 1.1 | GP8630N wired to finalized GPIO1 SDA / GPIO2 SCL | PASS
17 | C. GP8630N I2C connectivity — Test 1.1 | GP8630N detected at 0x58 | PASS
18 | C. GP8630N I2C connectivity — Test 1.1 | Detection remains stable after reset | PASS
19 | D. GP8630N unloaded voltage — Test 1.2 | GP8630N OUT disconnected from BLD750 SV | NOT TESTED
20 | D. GP8630N unloaded voltage — Test 1.2 | Multimeter connected OUT-to-GND | NOT TESTED
21 | D. GP8630N unloaded voltage — Test 1.2 | Commanded 0 V measured and recorded | NOT TESTED
22 | D. GP8630N unloaded voltage — Test 1.2 | 0.5–5.0 V command points measured | PASS
23 | D. GP8630N unloaded voltage — Test 1.2 | GP8630N supply voltage measured: __________ V | NOT TESTED
24 | D. GP8630N unloaded voltage — Test 1.2 | Output mode/register verified | NOT TESTED
25 | D. GP8630N unloaded voltage — Test 1.2 | Output loading verified absent | NOT TESTED
26 | D. GP8630N unloaded voltage — Test 1.2 | Root cause of scale/ceiling error identified | NOT TESTED
27 | D. GP8630N unloaded voltage — Test 1.2 | Corrected voltage sweep passes tolerance | NOT TESTED
28 | E. PCA9548A multiplexer | VIN connected to Pico 3V3(OUT), not 3V3_EN | PASS
29 | E. PCA9548A multiplexer | RST held at 3V3(OUT) | PASS
30 | E. PCA9548A multiplexer | A0/A1/A2 grounded | PASS
31 | E. PCA9548A multiplexer | GP0 SDA / GP1 SCL connected | PASS
32 | E. PCA9548A multiplexer | PCA9548A detected at 0x70 | PASS
33 | E. PCA9548A multiplexer | Detection remains stable after reset | PASS
34 | F. Steering AS5600 — PCA channel 0 | AS5600 detected at 0x36 only when channel 0 is selected | PASS
35 | F. Steering AS5600 — PCA channel 0 | Magnet state reports MAGNET OK | NOT TESTED
36 | F. Steering AS5600 — PCA channel 0 | Raw angle changes smoothly through manual rotation | NOT TESTED
37 | F. Steering AS5600 — PCA channel 0 | Filtered angle changes smoothly | NOT TESTED
38 | F. Steering AS5600 — PCA channel 0 | Center calibrated with zero steering | NOT TESTED
39 | F. Steering AS5600 — PCA channel 0 | Power-cycle restores saved zero correctly | NOT TESTED
40 | F. Steering AS5600 — PCA channel 0 | No unexplained jumps | NOT TESTED
41 | F. Steering AS5600 — PCA channel 0 | Rejected-sample count remains stable during normal motion | NOT TESTED
42 | G. Brake AS5600 — PCA channel 1 | AS5600 detected at 0x36 only when channel 1 is selected | PASS
43 | G. Brake AS5600 — PCA channel 1 | Magnet state reports MAGNET OK | NOT TESTED
44 | G. Brake AS5600 — PCA channel 1 | Raw angle changes smoothly through manual rotation | NOT TESTED
45 | G. Brake AS5600 — PCA channel 1 | Filtered angle changes smoothly | NOT TESTED
46 | G. Brake AS5600 — PCA channel 1 | Rest position calibrated with zero brake | NOT TESTED
47 | G. Brake AS5600 — PCA channel 1 | Power-cycle restores saved zero correctly | NOT TESTED
48 | G. Brake AS5600 — PCA channel 1 | No unexplained jumps | NOT TESTED
49 | G. Brake AS5600 — PCA channel 1 | Rejected-sample count remains stable during normal motion | NOT TESTED
50 | H. Steering encoder noise and fault diagnostics | Direct-AS5600 diagnostic wiring used, or correct PCA-aware test selected | NOT TESTED
51 | H. Steering encoder noise and fault diagnostics | Center calibrated | NOT TESTED
52 | H. Steering encoder noise and fault diagnostics | Five-second stationary noise test completed | NOT TESTED
53 | H. Steering encoder noise and fault diagnostics | Peak-to-peak noise recorded: __________ degrees | NOT TESTED
54 | H. Steering encoder noise and fault diagnostics | Standard deviation recorded: __________ degrees | NOT TESTED
55 | H. Steering encoder noise and fault diagnostics | No I2C errors | NOT TESTED
56 | H. Steering encoder noise and fault diagnostics | No magnet errors | NOT TESTED
57 | H. Steering encoder noise and fault diagnostics | No stale-feedback errors | NOT TESTED
58 | H. Steering encoder noise and fault diagnostics | No unexplained angle-jump errors | NOT TESTED
59 | H. Steering encoder noise and fault diagnostics | Manual lock-to-lock movement stays within expected calibrated range | NOT TESTED
60 | I. AS5047P SPI encoder | AS5047P powered from one valid supply input only | NOT TESTED
61 | I. AS5047P SPI encoder | Common ground connected | NOT TESTED
62 | I. AS5047P SPI encoder | SPI wiring checked | NOT TESTED
63 | I. AS5047P SPI encoder | SPI OK reported | NOT TESTED
64 | I. AS5047P SPI encoder | MAGNET OK reported | NOT TESTED
65 | I. AS5047P SPI encoder | Angle changes smoothly through manual rotation | NOT TESTED
66 | I. AS5047P SPI encoder | Angle wraps correctly at 0/360 degrees | NOT TESTED
67 | I. AS5047P SPI encoder | Clockwise/counter-clockwise RPM signs are opposite | NOT TESTED
68 | I. AS5047P SPI encoder | Stationary filtered RPM returns near zero | NOT TESTED
69 | I. AS5047P SPI encoder | No parity or diagnostic errors | NOT TESTED
70 | I. AS5047P SPI encoder | No unexplained count jumps | NOT TESTED
71 | J. RA-02 module detection | Correct 433 MHz antenna installed | NOT TESTED
72 | J. RA-02 module detection | 3.3 V supply verified | NOT TESTED
73 | J. RA-02 module detection | Local 100 nF and 10–100 uF decoupling installed | NOT TESTED
74 | J. RA-02 module detection | SPI pinout verified | NOT TESTED
75 | J. RA-02 module detection | SX1278 version register returns 0x12 | NOT TESTED
76 | J. RA-02 module detection | Radio enters 433 MHz/SF7/BW125/CRC receive mode | NOT TESTED
77 | J. RA-02 module detection | Detection remains stable after reset | NOT TESTED
78 | K. LAY37 and LoRa E-stop messaging | Released NC contact reads LOW/clear | NOT TESTED
79 | K. LAY37 and LoRa E-stop messaging | Pressed or open wire reads HIGH/STOP | NOT TESTED
80 | K. LAY37 and LoRa E-stop messaging | Startup released state sends ESTOP,0,sequence | NOT TESTED
81 | K. LAY37 and LoRa E-stop messaging | Button press sends ESTOP,1,sequence | NOT TESTED
82 | K. LAY37 and LoRa E-stop messaging | Button release sends ESTOP,0,sequence | NOT TESTED
83 | K. LAY37 and LoRa E-stop messaging | ESP32-S3 receives and parses all three states | NOT TESTED
84 | K. LAY37 and LoRa E-stop messaging | Twenty switch cycles completed | NOT TESTED
85 | K. LAY37 and LoRa E-stop messaging | No unexplained STOP screen/state | NOT TESTED
86 | K. LAY37 and LoRa E-stop messaging | No CRC errors during stationary test | NOT TESTED
87 | K. LAY37 and LoRa E-stop messaging | 1 m range test passed | NOT TESTED
88 | K. LAY37 and LoRa E-stop messaging | 5 m range test passed | NOT TESTED
89 | K. LAY37 and LoRa E-stop messaging | 10 m range test passed | NOT TESTED
90 | K. LAY37 and LoRa E-stop messaging | Transmitter works from power bank without laptop | NOT TESTED
91 | L. Wi-Fi control UI without drivers | BLD750, R86mini and TB6600 disconnected | NOT TESTED
92 | L. Wi-Fi control UI without drivers | ESP32 access point appears | NOT TESTED
93 | L. Wi-Fi control UI without drivers | UI loads on phone | NOT TESTED
94 | L. Wi-Fi control UI without drivers | UI loads on laptop | NOT TESTED
95 | L. Wi-Fi control UI without drivers | Slider responds smoothly | NOT TESTED
96 | L. Wi-Fi control UI without drivers | EN buttons respond | NOT TESTED
97 | L. Wi-Fi control UI without drivers | BRK buttons respond | NOT TESTED
98 | L. Wi-Fi control UI without drivers | Direction buttons respond | NOT TESTED
99 | L. Wi-Fi control UI without drivers | SAFE STOP returns requested throttle to zero | NOT TESTED
100 | L. Wi-Fi control UI without drivers | Page refresh does not activate an output unexpectedly | NOT TESTED
101 | L. Wi-Fi control UI without drivers | Phone layout remains usable | NOT TESTED
102 | L. Wi-Fi control UI without drivers | Reconnection after Wi-Fi interruption succeeds | NOT TESTED
103 | M. No-load watchdog output test | BLD750 remains disconnected | NOT TESTED
104 | M. No-load watchdog output test | GP8630N OUT monitored with multimeter | NOT TESTED
105 | M. No-load watchdog output test | GPIO13/14/15 monitored with meter or logic analyser | NOT TESTED
106 | M. No-load watchdog output test | Small DAC value requested | NOT TESTED
107 | M. No-load watchdog output test | Browser/Wi-Fi connection intentionally removed | NOT TESTED
108 | M. No-load watchdog output test | Time to GP8630N OUT = 0 V recorded: __________ ms | NOT TESTED
109 | M. No-load watchdog output test | BRK logic enters safe state | NOT TESTED
110 | M. No-load watchdog output test | EN logic enters safe state | NOT TESTED
111 | M. No-load watchdog output test | No automatic restart after reconnection | NOT TESTED
112 | N. Steering STEP/DIR electrical output | R86mini disconnected | NOT TESTED
113 | N. Steering STEP/DIR electrical output | GPIO4 STEP monitored | NOT TESTED
114 | N. Steering STEP/DIR electrical output | GPIO5 DIR monitored | NOT TESTED
115 | N. Steering STEP/DIR electrical output | GPIO6 ENA monitored if used | NOT TESTED
116 | N. Steering STEP/DIR electrical output | Left and right commands produce opposite DIR states | NOT TESTED
117 | N. Steering STEP/DIR electrical output | Larger command produces the correct additional pulse count | NOT TESTED
118 | N. Steering STEP/DIR electrical output | Speed setting changes pulse frequency | NOT TESTED
119 | N. Steering STEP/DIR electrical output | Center command generates return pulses | NOT TESTED
120 | N. Steering STEP/DIR electrical output | Center calibration generates no motion pulse | NOT TESTED
121 | N. Steering STEP/DIR electrical output | SAFE STOP stops new steering pulses | NOT TESTED
122 | O. Brake STEP/DIR electrical output | TB6600 disconnected | NOT TESTED
123 | O. Brake STEP/DIR electrical output | GPIO38 STEP monitored | NOT TESTED
124 | O. Brake STEP/DIR electrical output | GPIO39 DIR monitored | NOT TESTED
125 | O. Brake STEP/DIR electrical output | GPIO40 ENA monitored | NOT TESTED
126 | O. Brake STEP/DIR electrical output | Apply command produces pulses in apply direction | NOT TESTED
127 | O. Brake STEP/DIR electrical output | Release command produces pulses in reverse direction | NOT TESTED
128 | O. Brake STEP/DIR electrical output | Calibration generates no pulses | NOT TESTED
129 | O. Brake STEP/DIR electrical output | Repeated same-position command generates no extra travel | NOT TESTED
130 | O. Brake STEP/DIR electrical output | SAFE STOP requests brake application | NOT TESTED
131 | P. Raspberry Pi communication | ESP32 enumerates on Raspberry Pi as /dev/ttyACM* | NOT TESTED
132 | P. Raspberry Pi communication | MicroPython REPL opens from Raspberry Pi | NOT TESTED
133 | P. Raspberry Pi communication | File upload succeeds | NOT TESTED
134 | P. Raspberry Pi communication | Soft reset succeeds | NOT TESTED
135 | P. Raspberry Pi communication | Serial output is readable and uncorrupted | NOT TESTED
136 | P. Raspberry Pi communication | Raspberry Pi connects to ESP32 access point | NOT TESTED
137 | P. Raspberry Pi communication | Health report reaches ESP32 when that firmware is installed | NOT TESTED
138 | P. Raspberry Pi communication | Three reconnect/reset cycles succeed | NOT TESTED
139 | Final no-battery gate | All failures above have an owner and corrective action | NOT TESTED
140 | Final no-battery gate | No unexplained encoder jumps remain | NOT TESTED
141 | Final no-battery gate | GP8630N voltage-accuracy failure is resolved | NOT TESTED
142 | Final no-battery gate | Safe boot confirmed after three resets | NOT TESTED
143 | Final no-battery gate | SAFE STOP and watchdog outputs verified electrically | NOT TESTED
144 | Final no-battery gate | Pinout matches AUTOKART_ESP32S3_MASTER_PINOUT.md | NOT TESTED
145 | Final no-battery gate | Test evidence saved with date and firmware commit | NOT TESTED